## Sheet1
RATE ANALYSIS FOR BRICKWORK
Downloaded from TheConstructor.Org
Wall Dimensions | Length | Width | Height | Area m2 | Vol. m3
Half Brick Wall | 0 | 0 | 1 | 0 | 0
Full Brick Wall | 1 | 1 | 1 | 1 | 1
C/S Mortar Ratio | 1 | 4
Dry Mortar Qty | 0.355
MATERIAL |  |  |  |  | Qty. | Rs. /Unit | AMT (Rs.) | SUBTOTAL (Rs.)
Bricks |  |  |  |  | 494 | 4 | 1976
Cement Bags |  |  |  |  | 3.2738 | 250 | 818.4438
Sand m3 |  |  |  |  | 0.4544 | 900 | 408.96
3203.4038
LABOUR With Hand Mixing of Mortar |  |  |  |  | Days
MASON |  |  |  |  | 0.94 | 300 | 282
LABOUR |  |  |  |  | 1.37 | 250 | 342.5
BAHISHTI (Water Carrier) |  |  |  |  | 0.2 | 200 | 40
664.5
Prime Cost |  | 3867.9038
Scafolding
@2% of prime cost | [6 empty] | Amount
77.3581
77.3581
Sundries
@3% of prime cost | [6 empty] | Amount
116.0371
116.0371
CONTRACTOR PROFIT
|  | Contractor Profit |  |  |  | 15 | % | 609.1948
TOTAL COST (Rs.) |  |  |  | 4670.4938
Note on E11: For full B.W by vol,25% of cement mortar is used. And for half B.W by vol, 30% of cement mortar is used.